## Copy of Bill of Materials-RPD_t
Comment | Description | Designator | Footprint | LibRef | Quantity | Supplier 1 | Supplier Part Number 1
Fuse 2 | Fuse, Fuse Relay Coils, Microsquirt fuse, Spare Fuse | AMS-L1, BrkLt1, BrkSol2, Ctrl, EngFan1, ETB1, FPRly1, FPump1, INST1, MS1, RstCCT1, SDwn1, SHFT1, Sp1FET, Spr5V, Spr12CP, SPD1, Start1, SUp1, SUSP1 | Fuse Holder Mini ATC/ATO | Fuse 2 | 20 | Digi-Key | 36-3568-ND
Cap | Capacitor | C1, C2, C3, C4 | C1206 | Cap | 4 |  | 587-5425-1-ND, [NoParam]
Cap2 | Capacitor. Ceramic 10uF 50V rating recommended, place close to pin, Capacitor. Ceramic 10uF 16V recommended. place close to pin | C9, C10 | C1206 | Cap2 | 2 | Digi-Key | 478-8496-1-ND
Cap2 | Capacitor | C11, C12 | 1206 | Cap2 | 2 | Digi-Key | 478-8468-1-ND
Fuse 4A | Fuse Ignition Coil 4A, Fuse 4A | COIL1, INJ1 | Fuse Holder Mini ATC/ATO | Fuse 2 | 2 | Digi-Key | 36-3568-ND
Flyback | Default Diode | D1, D2 | DO-214AC, SMA | Diode | 2 | Digi-Key | B160-FDICT-ND
Diode | Switching diode | D9 | 1SS413 | Diode | 1 | Digi-Key | 1SS413L3FCT-ND
LED0 | Typical INFRARED GaAs LED | D10 | C1206 | LED0 | 1 | Digi-Key | 1516-1172-1-ND
Fuse 5A | Fuse 5A ETB driver | ETB-D1 | Fuse Holder Mini ATC/ATO | Fuse 2 | 1 | Digi-Key | 36-3568-ND
Fuse 10A | Fuse 10A ignition | IGN1 | Fuse Holder Mini ATC/ATO | Fuse 2 | 1 | Digi-Key | 36-3568-ND
Relay-SPST | Single-Pole Single-Throw Relay | K1 | PB114012 | Relay-SPST | 1 | Digi-Key | PB768-ND
Inductor | Inductor | L2 | FILTER INDUCTOR | Inductor | 1 | Digi-Key | 732-1242-1-ND
Fuse 2A | Fuse 2A Motor Controller | MtrCtrl1 | Fuse Holder Mini ATC/ATO | Fuse 2 | 1 | Digi-Key | 36-3568-ND
Header 8 | Header, 8-Pin | P1, P6, P7 | HDR1X8 | Header 8 | 3
Header 10 | Header, 10-Pin | P2 | HDR1X10 | Header 10 | 1
MOSFET-N | N-Channel MOSFET | Q6 | SOT23f | MOSFET-N | 1 | Digi-Key | SSM3K329RLFCT-ND
1206 | Resistor | R1, R3, R19 | 1206 (High Density) | Res1 | 3 | Digi-Key | RG32P1.0MBCT-ND, RG3216P-1004-B-T1
Res1 | Resistor | R2, R4 | C1206 | Res1 | 2 |  | P100KBCCT-ND
Blue LED Resistor | Resistor | R5 | C1206 | Res1 | 1 | Digi-Key | RNCF1206BKE453RCT-ND
Red LED Resistor | Resistor | R6 | C1206 | Res1 | 1 | Digi-Key | RNCF1206BKE453RCT-ND
1206 | Resistor | R10 | C1206 | Res1 | 1 | Digi-Key | RNCP1206FTD511RCT-ND
SW-DP-PB |  | S1 | SW-DP-PB | SW-DP-PB | 1 |  | CKN9865-ND
AMS contactor side 7.5A | Fuse 7.5A | TSMS1 | Fuse Holder Mini ATC/ATO | Fuse 2 | 1 | Digi-Key | 36-3568-ND
6.5V SMPS |  | U7 | V7806-1000 | Component_1 | 1 | Digi-Key | 102-1716-ND
5V LIN REG |  | U8 | TO-220-3 | Component_1 | 1 | Digi-Key | LM2940CT-5.0/NOPB-ND
MX150-20 | Header, 10-Pin, Dual row | X1 | 20 Pin MX150 | Header 10X2A | 1